## Run 1
Number of Tubes | Temp T1 [°C] | Temp T2 [°C] | Temp T3 [°C] | Temp T4 [°C] | Temp T5 [°C] | Temp T6 [°C] | Temp T7 [°C] | Temp T8 [°C] | Temp T9 [°C] | Temp T10 [°C] | Hot Water Pump Setting [%] | Hot Water Flowrate Fhot [l/min] | Cold Water Valve Setting [%] | Cold Water Flowrate Fcold [l/min] | Pump Direction | Flow Orientation | Notes | Specific Heat Hot Fluid Cph [kJ/kg K] | Specific Heat Cold Fluid Cpc [kJ/kg K] | Hot Fluid Measurement Point | Hot Fluid Temperature [°C] | Cold Fluid Measurement Point | Cold Fluid Temperature [°C] | Distance From Hot Inlet [mm] | Hot Fluid Average Temperature [°C] | Density Hot Fluid [kg/m³] | Dynamic Viscosity Hot Fluid [10e-3 Pa s] | Reynolds Number Hot Fluid | Cold Fluid Average Temperature [°C] | Density Cold Fluid [kg/m³] | Dynamic Viscosity Cold Fluid [10e-3 Pa s] | Reynolds Number Cold Fluid | Hot Fluid Temp Loss Thot [°C] | Cold Fluid Temp Gain Tcold [°C] | Hot Mass Flow Rate qmh [kg/s] | Cold Mass Flow Rate qmc [kg/s] | Heat Power emitted Qe [W] | Heat Power absorbed Qa [W] | Heat Power lost Qf [W] | Overall Efficiency [%] | Temperature Efficiency for hot fluid [%] | Temperature Efficiency for cold fluid [%] | Mean Temperature Efficiency [%] | LMTD | Overall Heat Transfer Coefficient U | Questions Score [%] | Ave T1 | Ave T2 | Ave T3 | Ave T8 | Ave T9 | Ave T10 | 1 | 2 | 3 | 4 | 5 | 6 | 7 | 8 | 9 | 10 | 11 | 12 | 13 | 14 | 15 | 16 | 17 | 18 | 19 | 20 | 21 | 22 |  | Hot Out - Cold In | Hot In - Cold Out | T6 | T7 | T8 | T3 | T4 | T5
4 | 48.5112 | 46.6279 | 45.1018 | 42.699 | 40.0364 | 14.6118 | 21.4631 | 26.561 | 30.7173 | 34.8411 | 41 | 2.9297 | 43 | 1.123 | 1 | Countercurrent |  |  |  | T1 | 48.5112 | T10 | 34.8411 | 0 | [22 empty] | #REF! | 46.6279 | 45.1018 | 26.561 | 30.7173 | 34.8411 | 0 | 0 | 0 | 0 | 0 | 1 | 1 | 1 | 0 | 1 | 1 | 1 | 1 | 0 | 0 | 0 | 0 | 1 | 1 | 1 | 1 | 1 | 34.8411 | 25.4246 | 13.6702 | 14.6118 | 21.4631 | 26.561 | 45.1018 | 42.699 | 40.0364
[20 empty] | T2 | 46.6279 | T9 | 30.7173 | 670 | [28 empty] | 0 | 0 | 0 | 0 | 0 | 1 | 1 | 0 | 0 | 0 | 0 | 0 | 0 | 0 | 0 | 0 | 0 | 1 | 0 | 0 | 0 | 0 | 30.7173 | 25.4246 | 13.6702 | 0 | 21.4631 | 26.561 | 45.1018 | 42.699 | 0
[20 empty] | T3 | 45.1018 | T8 | 26.561 | 1340 | [28 empty] | 0 | 0 | 0 | 0 | 0 | 1 | 1 | 0 | 0 | 0 | 0 | 0 | 0 | 0 | 0 | 0 | 0 | 1 | 0 | 0 | 0 | 0 | 26.561 | 25.4246 | 13.6702 | 0 | 21.4631 | 26.561 | 45.1018 | 42.699 | 0
[20 empty] | T4 | 42.699 | T7 | 21.4631 | 2010 | [28 empty] | 0 | 0 | 0 | 0 | 0 | 1 | 1 | 0 | 0 | 0 | 0 | 0 | 0 | 0 | 0 | 0 | 0 | 1 | 0 | 0 | 0 | 0 | 21.4631 | 25.4246 | 13.6702 | 0 | 21.4631 | 26.561 | 45.1018 | 42.699 | 0
[20 empty] | T5 | 40.0364 | T6 | 14.6118 | 2680 | [28 empty] | 0 | 0 | 0 | 0 | 0 | 1 | 1 | 0 | 0 | 0 | 0 | 0 | 0 | 0 | 0 | 0 | 0 | 1 | 0 | 0 | 0 | 0 | 14.6118 | 25.4246 | 13.6702 | 0 | 21.4631 | 26.561 | 45.1018 | 42.699 | 0
[53 empty] | 0 | 0 | 0 | 0 | 0 | 1 | 1 | 0 | 0 | 0 | 0 | 0 | 0 | 0 | 0 | 0 | 0 | 1 | 0 | 0 | 0 | 0 |  | 25.4246 | 13.6702 | 0 | 21.4631 | 26.561 | 45.1018 | 42.699 | 0
[53 empty] | 0 | 0 | 0 | 0 | 0 | 1 | 1 | 0 | 0 | 0 | 0 | 0 | 0 | 0 | 0 | 0 | 0 | 1 | 0 | 0 | 0 | 0 |  | 25.4246 | 13.6702 | 0 | 21.4631 | 26.561 | 45.1018 | 42.699 | 0
[53 empty] | 0 | 0 | 0 | 0 | 0 | 1 | 1 | 0 | 0 | 0 | 0 | 0 | 0 | 0 | 0 | 0 | 0 | 1 | 0 | 0 | 0 | 0 |  | 25.4246 | 13.6702 | 0 | 21.4631 | 26.561 | 45.1018 | 42.699 | 0
[53 empty] | 0 | 0 | 0 | 0 | 0 | 1 | 1 | 0 | 0 | 0 | 0 | 0 | 0 | 0 | 0 | 0 | 0 | 1 | 0 | 0 | 0 | 0 |  | 25.4246 | 13.6702 | 0 | 21.4631 | 26.561 | 45.1018 | 42.699 | 0
[53 empty] | 0 | 0 | 0 | 0 | 0 | 1 | 1 | 0 | 0 | 0 | 0 | 0 | 0 | 0 | 0 | 0 | 0 | 1 | 0 | 0 | 0 | 0 |  | 25.4246 | 13.6702 | 0 | 21.4631 | 26.561 | 45.1018 | 42.699 | 0
[53 empty] | 0 | 0 | 0 | 0 | 0 | 1 | 1 | 0 | 0 | 0 | 0 | 0 | 0 | 0 | 0 | 0 | 0 | 1 | 0 | 0 | 0 | 0 |  | 25.4246 | 13.6702 | 0 | 21.4631 | 26.561 | 45.1018 | 42.699 | 0
[53 empty] | 0 | 0 | 0 | 0 | 0 | 1 | 1 | 0 | 0 | 0 | 0 | 0 | 0 | 0 | 0 | 0 | 0 | 1 | 0 | 0 | 0 | 0 |  | 25.4246 | 13.6702 | 0 | 21.4631 | 26.561 | 45.1018 | 42.699 | 0
[53 empty] | 0 | 0 | 0 | 0 | 0 | 1 | 1 | 0 | 0 | 0 | 0 | 0 | 0 | 0 | 0 | 0 | 0 | 1 | 0 | 0 | 0 | 0 |  | 25.4246 | 13.6702 | 0 | 21.4631 | 26.561 | 45.1018 | 42.699 | 0
[53 empty] | 0 | 0 | 0 | 0 | 0 | 1 | 1 | 0 | 0 | 0 | 0 | 0 | 0 | 0 | 0 | 0 | 0 | 1 | 0 | 0 | 0 | 0 |  | 25.4246 | 13.6702 | 0 | 21.4631 | 26.561 | 45.1018 | 42.699 | 0
[53 empty] | 0 | 0 | 0 | 0 | 0 | 1 | 1 | 0 | 0 | 0 | 0 | 0 | 0 | 0 | 0 | 0 | 0 | 1 | 0 | 0 | 0 | 0 |  | 25.4246 | 13.6702 | 0 | 21.4631 | 26.561 | 45.1018 | 42.699 | 0
[53 empty] | 0 | 0 | 0 | 0 | 0 | 1 | 1 | 0 | 0 | 0 | 0 | 0 | 0 | 0 | 0 | 0 | 0 | 1 | 0 | 0 | 0 | 0 |  | 25.4246 | 13.6702 | 0 | 21.4631 | 26.561 | 45.1018 | 42.699 | 0

## Run 2
Number of Tubes | Temp T1 [°C] | Temp T2 [°C] | Temp T3 [°C] | Temp T4 [°C] | Temp T5 [°C] | Temp T6 [°C] | Temp T7 [°C] | Temp T8 [°C] | Temp T9 [°C] | Temp T10 [°C] | Hot Water Pump Setting [%] | Hot Water Flowrate Fhot [l/min] | Cold Water Valve Setting [%] | Cold Water Flowrate Fcold [l/min] | Pump Direction | Flow Orientation | Notes | Specific Heat Hot Fluid Cph [kJ/kg K] | Specific Heat Cold Fluid Cpc [kJ/kg K] | Hot Fluid Measurement Point | Hot Fluid Temperature [°C] | Cold Fluid Measurement Point | Cold Fluid Temperature [°C] | Distance From Hot Inlet [mm] | Hot Fluid Average Temperature [°C] | Density Hot Fluid [kg/m³] | Dynamic Viscosity Hot Fluid [10e-3 Pa s] | Reynolds Number Hot Fluid | Cold Fluid Average Temperature [°C] | Density Cold Fluid [kg/m³] | Dynamic Viscosity Cold Fluid [10e-3 Pa s] | Reynolds Number Cold Fluid | Hot Fluid Temp Loss Thot [°C] | Cold Fluid Temp Gain Tcold [°C] | Hot Mass Flow Rate qmh [kg/s] | Cold Mass Flow Rate qmc [kg/s] | Heat Power emitted Qe [W] | Heat Power absorbed Qa [W] | Heat Power lost Qf [W] | Overall Efficiency [%] | Temperature Efficiency for hot fluid [%] | Temperature Efficiency for cold fluid [%] | Mean Temperature Efficiency [%] | LMTD | Overall Heat Transfer Coefficient U | Questions Score [%] | Ave T1 | Ave T2 | Ave T3 | Ave T8 | Ave T9 | Ave T10 | 1 | 2 | 3 | 4 | 5 | 6 | 7 | 8 | 9 | 10 | 11 | 12 | 13 | 14 | 15 | 16 | 17 | 18 | 19 | 20 | 21 | 22 |  | Hot Out - Cold In | Hot In - Cold Out | T6 | T7 | T8 | T3 | T4 | T5
4 | 48.9009 | 47.1475 | 45.3616 | 42.9263 | 40.1663 | 14.3521 | 21.4631 | 26.7234 | 30.9121 | 35.5879 | 40 | 2.9907 | 43 | 1.0864 | 1 | Countercurrent |  |  |  | T1 | 48.9009 | T10 | 35.5879 | 0 | [22 empty] | #REF! | 47.1475 | 45.3616 | 26.7234 | 30.9121 | 35.5879 | 0 | 0 | 0 | 0 | 0 | 1 | 1 | 1 | 0 | 1 | 1 | 1 | 1 | 0 | 0 | 0 | 0 | 1 | 1 | 1 | 1 | 1 | 35.5879 | 25.8142 | 13.313 | 14.3521 | 21.4631 | 26.7234 | 45.3616 | 42.9263 | 40.1663
[20 empty] | T2 | 47.1475 | T9 | 30.9121 | 670 | [28 empty] | 0 | 0 | 0 | 0 | 0 | 1 | 1 | 0 | 0 | 0 | 0 | 0 | 0 | 0 | 0 | 0 | 0 | 1 | 0 | 0 | 0 | 0 | 30.9121 | 25.8142 | 13.313 | 0 | 21.4631 | 26.7234 | 45.3616 | 42.9263 | 0
[20 empty] | T3 | 45.3616 | T8 | 26.7234 | 1340 | [28 empty] | 0 | 0 | 0 | 0 | 0 | 1 | 1 | 0 | 0 | 0 | 0 | 0 | 0 | 0 | 0 | 0 | 0 | 1 | 0 | 0 | 0 | 0 | 26.7234 | 25.8142 | 13.313 | 0 | 21.4631 | 26.7234 | 45.3616 | 42.9263 | 0
[20 empty] | T4 | 42.9263 | T7 | 21.4631 | 2010 | [28 empty] | 0 | 0 | 0 | 0 | 0 | 1 | 1 | 0 | 0 | 0 | 0 | 0 | 0 | 0 | 0 | 0 | 0 | 1 | 0 | 0 | 0 | 0 | 21.4631 | 25.8142 | 13.313 | 0 | 21.4631 | 26.7234 | 45.3616 | 42.9263 | 0
[20 empty] | T5 | 40.1663 | T6 | 14.3521 | 2680 | [28 empty] | 0 | 0 | 0 | 0 | 0 | 1 | 1 | 0 | 0 | 0 | 0 | 0 | 0 | 0 | 0 | 0 | 0 | 1 | 0 | 0 | 0 | 0 | 14.3521 | 25.8142 | 13.313 | 0 | 21.4631 | 26.7234 | 45.3616 | 42.9263 | 0
[53 empty] | 0 | 0 | 0 | 0 | 0 | 1 | 1 | 0 | 0 | 0 | 0 | 0 | 0 | 0 | 0 | 0 | 0 | 1 | 0 | 0 | 0 | 0 |  | 25.8142 | 13.313 | 0 | 21.4631 | 26.7234 | 45.3616 | 42.9263 | 0
[53 empty] | 0 | 0 | 0 | 0 | 0 | 1 | 1 | 0 | 0 | 0 | 0 | 0 | 0 | 0 | 0 | 0 | 0 | 1 | 0 | 0 | 0 | 0 |  | 25.8142 | 13.313 | 0 | 21.4631 | 26.7234 | 45.3616 | 42.9263 | 0
[53 empty] | 0 | 0 | 0 | 0 | 0 | 1 | 1 | 0 | 0 | 0 | 0 | 0 | 0 | 0 | 0 | 0 | 0 | 1 | 0 | 0 | 0 | 0 |  | 25.8142 | 13.313 | 0 | 21.4631 | 26.7234 | 45.3616 | 42.9263 | 0
[53 empty] | 0 | 0 | 0 | 0 | 0 | 1 | 1 | 0 | 0 | 0 | 0 | 0 | 0 | 0 | 0 | 0 | 0 | 1 | 0 | 0 | 0 | 0 |  | 25.8142 | 13.313 | 0 | 21.4631 | 26.7234 | 45.3616 | 42.9263 | 0
[53 empty] | 0 | 0 | 0 | 0 | 0 | 1 | 1 | 0 | 0 | 0 | 0 | 0 | 0 | 0 | 0 | 0 | 0 | 1 | 0 | 0 | 0 | 0 |  | 25.8142 | 13.313 | 0 | 21.4631 | 26.7234 | 45.3616 | 42.9263 | 0
[53 empty] | 0 | 0 | 0 | 0 | 0 | 1 | 1 | 0 | 0 | 0 | 0 | 0 | 0 | 0 | 0 | 0 | 0 | 1 | 0 | 0 | 0 | 0 |  | 25.8142 | 13.313 | 0 | 21.4631 | 26.7234 | 45.3616 | 42.9263 | 0
[53 empty] | 0 | 0 | 0 | 0 | 0 | 1 | 1 | 0 | 0 | 0 | 0 | 0 | 0 | 0 | 0 | 0 | 0 | 1 | 0 | 0 | 0 | 0 |  | 25.8142 | 13.313 | 0 | 21.4631 | 26.7234 | 45.3616 | 42.9263 | 0
[53 empty] | 0 | 0 | 0 | 0 | 0 | 1 | 1 | 0 | 0 | 0 | 0 | 0 | 0 | 0 | 0 | 0 | 0 | 1 | 0 | 0 | 0 | 0 |  | 25.8142 | 13.313 | 0 | 21.4631 | 26.7234 | 45.3616 | 42.9263 | 0
[53 empty] | 0 | 0 | 0 | 0 | 0 | 1 | 1 | 0 | 0 | 0 | 0 | 0 | 0 | 0 | 0 | 0 | 0 | 1 | 0 | 0 | 0 | 0 |  | 25.8142 | 13.313 | 0 | 21.4631 | 26.7234 | 45.3616 | 42.9263 | 0
[53 empty] | 0 | 0 | 0 | 0 | 0 | 1 | 1 | 0 | 0 | 0 | 0 | 0 | 0 | 0 | 0 | 0 | 0 | 1 | 0 | 0 | 0 | 0 |  | 25.8142 | 13.313 | 0 | 21.4631 | 26.7234 | 45.3616 | 42.9263 | 0
[53 empty] | 0 | 0 | 0 | 0 | 0 | 1 | 1 | 0 | 0 | 0 | 0 | 0 | 0 | 0 | 0 | 0 | 0 | 1 | 0 | 0 | 0 | 0 |  | 25.8142 | 13.313 | 0 | 21.4631 | 26.7234 | 45.3616 | 42.9263 | 0

## Run 3
Number of Tubes | Temp T1 [°C] | Temp T2 [°C] | Temp T3 [°C] | Temp T4 [°C] | Temp T5 [°C] | Temp T6 [°C] | Temp T7 [°C] | Temp T8 [°C] | Temp T9 [°C] | Temp T10 [°C] | Hot Water Pump Setting [%] | Hot Water Flowrate Fhot [l/min] | Cold Water Valve Setting [%] | Cold Water Flowrate Fcold [l/min] | Pump Direction | Flow Orientation | Notes | Specific Heat Hot Fluid Cph [kJ/kg K] | Specific Heat Cold Fluid Cpc [kJ/kg K] | Hot Fluid Measurement Point | Hot Fluid Temperature [°C] | Cold Fluid Measurement Point | Cold Fluid Temperature [°C] | Distance From Hot Inlet [mm] | Hot Fluid Average Temperature [°C] | Density Hot Fluid [kg/m³] | Dynamic Viscosity Hot Fluid [10e-3 Pa s] | Reynolds Number Hot Fluid | Cold Fluid Average Temperature [°C] | Density Cold Fluid [kg/m³] | Dynamic Viscosity Cold Fluid [10e-3 Pa s] | Reynolds Number Cold Fluid | Hot Fluid Temp Loss Thot [°C] | Cold Fluid Temp Gain Tcold [°C] | Hot Mass Flow Rate qmh [kg/s] | Cold Mass Flow Rate qmc [kg/s] | Heat Power emitted Qe [W] | Heat Power absorbed Qa [W] | Heat Power lost Qf [W] | Overall Efficiency [%] | Temperature Efficiency for hot fluid [%] | Temperature Efficiency for cold fluid [%] | Mean Temperature Efficiency [%] | LMTD | Overall Heat Transfer Coefficient U | Questions Score [%] | Ave T1 | Ave T2 | Ave T3 | Ave T8 | Ave T9 | Ave T10 | 1 | 2 | 3 | 4 | 5 | 6 | 7 | 8 | 9 | 10 | 11 | 12 | 13 | 14 | 15 | 16 | 17 | 18 | 19 | 20 | 21 | 22 |  | Hot Out - Cold In | Hot In - Cold Out | T6 | T7 | T8 | T3 | T4 | T5
3 | 52.2129 | 49.875 | 47.4072 | 44.1277 | 43.9978 | 16.3328 | 14.3845 | 21.7229 | 27.4702 | 33.8345 | 41 | 2.9663 | 43 | 1.0986 | 1 | Countercurrent |  |  |  | T1 | 52.2129 | T10 | 33.8345 | 0 | [22 empty] | #REF! | 49.875 | 47.4072 | 21.7229 | 27.4702 | 33.8345 | 0 | 0 | 0 | 0 | 0 | 1 | 1 | 1 | 0 | 1 | 1 | 1 | 0 | 1 | 1 | 1 | 0 | 1 | 0 | 0 | 0 | 0 | 33.8345 | 29.7432 | 18.3784 |  | 14.3845 | 21.7229 | 47.4072 | 44.1277
[20 empty] | T2 | 49.875 | T9 | 27.4702 | 670 | [28 empty] | 0 | 0 | 0 | 0 | 0 | 1 | 1 | 0 | 0 | 0 | 0 | 0 | 0 | 0 | 0 | 0 | 0 | 1 | 0 | 0 | 0 | 0 | 27.4702 | 29.7432 | 18.3784 |  | 14.3845 | 21.7229 | 47.4072 | 44.1277
[20 empty] | T3 | 47.4072 | T8 | 21.7229 | 1340 | [28 empty] | 0 | 0 | 0 | 0 | 0 | 1 | 1 | 0 | 0 | 0 | 0 | 0 | 0 | 0 | 0 | 0 | 0 | 1 | 0 | 0 | 0 | 0 | 21.7229 | 29.7432 | 18.3784 |  | 14.3845 | 21.7229 | 47.4072 | 44.1277
[20 empty] | T4 | 44.1277 | T7 | 14.3845 | 2010 | [28 empty] | 0 | 0 | 0 | 0 | 0 | 1 | 1 | 0 | 0 | 0 | 0 | 0 | 0 | 0 | 0 | 0 | 0 | 1 | 0 | 0 | 0 | 0 | 14.3845 | 29.7432 | 18.3784 |  | 14.3845 | 21.7229 | 47.4072 | 44.1277
[53 empty] | 0 | 0 | 0 | 0 | 0 | 1 | 1 | 0 | 0 | 0 | 0 | 0 | 0 | 0 | 0 | 0 | 0 | 1 | 0 | 0 | 0 | 0 |  | 29.7432 | 18.3784 |  | 14.3845 | 21.7229 | 47.4072 | 44.1277
[53 empty] | 0 | 0 | 0 | 0 | 0 | 1 | 1 | 0 | 0 | 0 | 0 | 0 | 0 | 0 | 0 | 0 | 0 | 1 | 0 | 0 | 0 | 0 |  | 29.7432 | 18.3784 |  | 14.3845 | 21.7229 | 47.4072 | 44.1277
[53 empty] | 0 | 0 | 0 | 0 | 0 | 1 | 1 | 0 | 0 | 0 | 0 | 0 | 0 | 0 | 0 | 0 | 0 | 1 | 0 | 0 | 0 | 0 |  | 29.7432 | 18.3784 |  | 14.3845 | 21.7229 | 47.4072 | 44.1277
[53 empty] | 0 | 0 | 0 | 0 | 0 | 1 | 1 | 0 | 0 | 0 | 0 | 0 | 0 | 0 | 0 | 0 | 0 | 1 | 0 | 0 | 0 | 0 |  | 29.7432 | 18.3784 |  | 14.3845 | 21.7229 | 47.4072 | 44.1277
[53 empty] | 0 | 0 | 0 | 0 | 0 | 1 | 1 | 0 | 0 | 0 | 0 | 0 | 0 | 0 | 0 | 0 | 0 | 1 | 0 | 0 | 0 | 0 |  | 29.7432 | 18.3784 |  | 14.3845 | 21.7229 | 47.4072 | 44.1277
[53 empty] | 0 | 0 | 0 | 0 | 0 | 1 | 1 | 0 | 0 | 0 | 0 | 0 | 0 | 0 | 0 | 0 | 0 | 1 | 0 | 0 | 0 | 0 |  | 29.7432 | 18.3784 |  | 14.3845 | 21.7229 | 47.4072 | 44.1277
[53 empty] | 0 | 0 | 0 | 0 | 0 | 1 | 1 | 0 | 0 | 0 | 0 | 0 | 0 | 0 | 0 | 0 | 0 | 1 | 0 | 0 | 0 | 0 |  | 29.7432 | 18.3784 |  | 14.3845 | 21.7229 | 47.4072 | 44.1277
[53 empty] | 0 | 0 | 0 | 0 | 0 | 1 | 1 | 0 | 0 | 0 | 0 | 0 | 0 | 0 | 0 | 0 | 0 | 1 | 0 | 0 | 0 | 0 |  | 29.7432 | 18.3784 |  | 14.3845 | 21.7229 | 47.4072 | 44.1277
[53 empty] | 0 | 0 | 0 | 0 | 0 | 1 | 1 | 0 | 0 | 0 | 0 | 0 | 0 | 0 | 0 | 0 | 0 | 1 | 0 | 0 | 0 | 0 |  | 29.7432 | 18.3784 |  | 14.3845 | 21.7229 | 47.4072 | 44.1277
[53 empty] | 0 | 0 | 0 | 0 | 0 | 1 | 1 | 0 | 0 | 0 | 0 | 0 | 0 | 0 | 0 | 0 | 0 | 1 | 0 | 0 | 0 | 0 |  | 29.7432 | 18.3784 |  | 14.3845 | 21.7229 | 47.4072 | 44.1277
[53 empty] | 0 | 0 | 0 | 0 | 0 | 1 | 1 | 0 | 0 | 0 | 0 | 0 | 0 | 0 | 0 | 0 | 0 | 1 | 0 | 0 | 0 | 0 |  | 29.7432 | 18.3784 |  | 14.3845 | 21.7229 | 47.4072 | 44.1277
[53 empty] | 0 | 0 | 0 | 0 | 0 | 1 | 1 | 0 | 0 | 0 | 0 | 0 | 0 | 0 | 0 | 0 | 0 | 1 | 0 | 0 | 0 | 0 |  | 29.7432 | 18.3784 |  | 14.3845 | 21.7229 | 47.4072 | 44.1277

## Run 4
Number of Tubes | Temp T1 [°C] | Temp T2 [°C] | Temp T3 [°C] | Temp T4 [°C] | Temp T5 [°C] | Temp T6 [°C] | Temp T7 [°C] | Temp T8 [°C] | Temp T9 [°C] | Temp T10 [°C] | Hot Water Pump Setting [%] | Hot Water Flowrate Fhot [l/min] | Cold Water Valve Setting [%] | Cold Water Flowrate Fcold [l/min] | Pump Direction | Flow Orientation | Notes | Specific Heat Hot Fluid Cph [kJ/kg K] | Specific Heat Cold Fluid Cpc [kJ/kg K] | Hot Fluid Measurement Point | Hot Fluid Temperature [°C] | Cold Fluid Measurement Point | Cold Fluid Temperature [°C] | Distance From Hot Inlet [mm] | Hot Fluid Average Temperature [°C] | Density Hot Fluid [kg/m³] | Dynamic Viscosity Hot Fluid [10e-3 Pa s] | Reynolds Number Hot Fluid | Cold Fluid Average Temperature [°C] | Density Cold Fluid [kg/m³] | Dynamic Viscosity Cold Fluid [10e-3 Pa s] | Reynolds Number Cold Fluid | Hot Fluid Temp Loss Thot [°C] | Cold Fluid Temp Gain Tcold [°C] | Hot Mass Flow Rate qmh [kg/s] | Cold Mass Flow Rate qmc [kg/s] | Heat Power emitted Qe [W] | Heat Power absorbed Qa [W] | Heat Power lost Qf [W] | Overall Efficiency [%] | Temperature Efficiency for hot fluid [%] | Temperature Efficiency for cold fluid [%] | Mean Temperature Efficiency [%] | LMTD | Overall Heat Transfer Coefficient U | Questions Score [%] | Ave T1 | Ave T2 | Ave T3 | Ave T8 | Ave T9 | Ave T10 | 1 | 2 | 3 | 4 | 5 | 6 | 7 | 8 | 9 | 10 | 11 | 12 | 13 | 14 | 15 | 16 | 17 | 18 | 19 | 20 | 21 | 22 |  | Hot Out - Cold In | Hot In - Cold Out | T6 | T7 | T8 | T3 | T4 | T5
2 | 56.2068 | 53.0571 | 49.2905 | 49.2581 | 49.3555 | 20.1968 | 26.7559 | 13.8325 | 22.8918 | 30.425 | 39 | 2.9663 | 43 | 1.2207 | 1 | Countercurrent |  |  |  | T1 | 56.2068 | T10 | 30.425 | 0 | [22 empty] | #REF! | 53.0571 | 49.2905 | 13.8325 | 22.8918 | 30.425 | 0 | 1 | 1 | 1 | 1 | 1 | 1 | 0 | 1 | 0 | 0 | 0 | 0 | 0 | 0 | 0 | 1 | 1 | 0 | 0 | 0 | 0 | 30.425 | 35.458 | 25.7817 |  |  | 13.8325 | 49.2905
[20 empty] | T2 | 53.0571 | T9 | 22.8918 | 670 | [28 empty] | 0 | 0 | 0 | 0 | 0 | 1 | 1 | 0 | 0 | 0 | 0 | 0 | 0 | 0 | 0 | 0 | 0 | 1 | 0 | 0 | 0 | 0 | 22.8918 | 35.458 | 25.7817 |  |  | 13.8325 | 49.2905
[20 empty] | T3 | 49.2905 | T8 | 13.8325 | 1340 | [28 empty] | 0 | 0 | 0 | 0 | 0 | 1 | 1 | 0 | 0 | 0 | 0 | 0 | 0 | 0 | 0 | 0 | 0 | 1 | 0 | 0 | 0 | 0 | 13.8325 | 35.458 | 25.7817 |  |  | 13.8325 | 49.2905
[53 empty] | 0 | 0 | 0 | 0 | 0 | 1 | 1 | 0 | 0 | 0 | 0 | 0 | 0 | 0 | 0 | 0 | 0 | 1 | 0 | 0 | 0 | 0 |  | 35.458 | 25.7817 |  |  | 13.8325 | 49.2905
[53 empty] | 0 | 0 | 0 | 0 | 0 | 1 | 1 | 0 | 0 | 0 | 0 | 0 | 0 | 0 | 0 | 0 | 0 | 1 | 0 | 0 | 0 | 0 |  | 35.458 | 25.7817 |  |  | 13.8325 | 49.2905
[53 empty] | 0 | 0 | 0 | 0 | 0 | 1 | 1 | 0 | 0 | 0 | 0 | 0 | 0 | 0 | 0 | 0 | 0 | 1 | 0 | 0 | 0 | 0 |  | 35.458 | 25.7817 |  |  | 13.8325 | 49.2905
[53 empty] | 0 | 0 | 0 | 0 | 0 | 1 | 1 | 0 | 0 | 0 | 0 | 0 | 0 | 0 | 0 | 0 | 0 | 1 | 0 | 0 | 0 | 0 |  | 35.458 | 25.7817 |  |  | 13.8325 | 49.2905
[53 empty] | 0 | 0 | 0 | 0 | 0 | 1 | 1 | 0 | 0 | 0 | 0 | 0 | 0 | 0 | 0 | 0 | 0 | 1 | 0 | 0 | 0 | 0 |  | 35.458 | 25.7817 |  |  | 13.8325 | 49.2905
[53 empty] | 0 | 0 | 0 | 0 | 0 | 1 | 1 | 0 | 0 | 0 | 0 | 0 | 0 | 0 | 0 | 0 | 0 | 1 | 0 | 0 | 0 | 0 |  | 35.458 | 25.7817 |  |  | 13.8325 | 49.2905
[53 empty] | 0 | 0 | 0 | 0 | 0 | 1 | 1 | 0 | 0 | 0 | 0 | 0 | 0 | 0 | 0 | 0 | 0 | 1 | 0 | 0 | 0 | 0 |  | 35.458 | 25.7817 |  |  | 13.8325 | 49.2905
[53 empty] | 0 | 0 | 0 | 0 | 0 | 1 | 1 | 0 | 0 | 0 | 0 | 0 | 0 | 0 | 0 | 0 | 0 | 1 | 0 | 0 | 0 | 0 |  | 35.458 | 25.7817 |  |  | 13.8325 | 49.2905
[53 empty] | 0 | 0 | 0 | 0 | 0 | 1 | 1 | 0 | 0 | 0 | 0 | 0 | 0 | 0 | 0 | 0 | 0 | 1 | 0 | 0 | 0 | 0 |  | 35.458 | 25.7817 |  |  | 13.8325 | 49.2905
[53 empty] | 0 | 0 | 0 | 0 | 0 | 1 | 1 | 0 | 0 | 0 | 0 | 0 | 0 | 0 | 0 | 0 | 0 | 1 | 0 | 0 | 0 | 0 |  | 35.458 | 25.7817 |  |  | 13.8325 | 49.2905
[53 empty] | 0 | 0 | 0 | 0 | 0 | 1 | 1 | 0 | 0 | 0 | 0 | 0 | 0 | 0 | 0 | 0 | 0 | 1 | 0 | 0 | 0 | 0 |  | 35.458 | 25.7817 |  |  | 13.8325 | 49.2905
[53 empty] | 0 | 0 | 0 | 0 | 0 | 1 | 1 | 0 | 0 | 0 | 0 | 0 | 0 | 0 | 0 | 0 | 0 | 1 | 0 | 0 | 0 | 0 |  | 35.458 | 25.7817 |  |  | 13.8325 | 49.2905
[53 empty] | 0 | 0 | 0 | 0 | 0 | 1 | 1 | 0 | 0 | 0 | 0 | 0 | 0 | 0 | 0 | 0 | 0 | 1 | 0 | 0 | 0 | 0 |  | 35.458 | 25.7817 |  |  | 13.8325 | 49.2905

## Run 5
Number of Tubes | Temp T1 [°C] | Temp T2 [°C] | Temp T3 [°C] | Temp T4 [°C] | Temp T5 [°C] | Temp T6 [°C] | Temp T7 [°C] | Temp T8 [°C] | Temp T9 [°C] | Temp T10 [°C] | Hot Water Pump Setting [%] | Hot Water Flowrate Fhot [l/min] | Cold Water Valve Setting [%] | Cold Water Flowrate Fcold [l/min] | Pump Direction | Flow Orientation | Notes | Specific Heat Hot Fluid Cph [kJ/kg K] | Specific Heat Cold Fluid Cpc [kJ/kg K] | Hot Fluid Measurement Point | Hot Fluid Temperature [°C] | Cold Fluid Measurement Point | Cold Fluid Temperature [°C] | Distance From Hot Inlet [mm] | Hot Fluid Average Temperature [°C] | Density Hot Fluid [kg/m³] | Dynamic Viscosity Hot Fluid [10e-3 Pa s] | Reynolds Number Hot Fluid | Cold Fluid Average Temperature [°C] | Density Cold Fluid [kg/m³] | Dynamic Viscosity Cold Fluid [10e-3 Pa s] | Reynolds Number Cold Fluid | Hot Fluid Temp Loss Thot [°C] | Cold Fluid Temp Gain Tcold [°C] | Hot Mass Flow Rate qmh [kg/s] | Cold Mass Flow Rate qmc [kg/s] | Heat Power emitted Qe [W] | Heat Power absorbed Qa [W] | Heat Power lost Qf [W] | Overall Efficiency [%] | Temperature Efficiency for hot fluid [%] | Temperature Efficiency for cold fluid [%] | Mean Temperature Efficiency [%] | LMTD | Overall Heat Transfer Coefficient U | Questions Score [%] | Ave T1 | Ave T2 | Ave T3 | Ave T8 | Ave T9 | Ave T10 | 1 | 2 | 3 | 4 | 5 | 6 | 7 | 8 | 9 | 10 | 11 | 12 | 13 | 14 | 15 | 16 | 17 | 18 | 19 | 20 | 21 | 22 |  | Hot Out - Cold In | Hot In - Cold Out | T6 | T7 | T8 | T3 | T4 | T5
1 | 58.3174 | 53.9338 | 53.9014 | 53.8364 | 53.9663 | 23.9634 | 32.698 | 44.3875 | 13.248 | 23.1516 | 39 | 3.0396 | 43 | 1.2817 | 1 | Countercurrent |  |  |  | T1 | 58.3174 | T10 | 23.1516 | 0 | [22 empty] | #REF! | 53.9338 | 53.9014 | 44.3875 | 13.248 | 23.1516 | 1 | 1 | 0 | 0 | 0 | 0 | 0 | 0 | 1 | 0 | 0 | 0 | 0 | 0 | 0 | 0 | 1 | 0 | 0 | 0 | 0 | 0 | 23.1516 | 40.6858 | 35.1658
[20 empty] | T2 | 53.9338 | T9 | 13.248 | 670 | [28 empty] | 0 | 0 | 0 | 0 | 0 | 1 | 1 | 0 | 0 | 0 | 0 | 0 | 0 | 0 | 0 | 0 | 0 | 1 | 0 | 0 | 0 | 0 | 13.248 | 40.6858 | 35.1658
[53 empty] | 0 | 0 | 0 | 0 | 0 | 1 | 1 | 0 | 0 | 0 | 0 | 0 | 0 | 0 | 0 | 0 | 0 | 1 | 0 | 0 | 0 | 0 |  | 40.6858 | 35.1658
[53 empty] | 0 | 0 | 0 | 0 | 0 | 1 | 1 | 0 | 0 | 0 | 0 | 0 | 0 | 0 | 0 | 0 | 0 | 1 | 0 | 0 | 0 | 0 |  | 40.6858 | 35.1658
[53 empty] | 0 | 0 | 0 | 0 | 0 | 1 | 1 | 0 | 0 | 0 | 0 | 0 | 0 | 0 | 0 | 0 | 0 | 1 | 0 | 0 | 0 | 0 |  | 40.6858 | 35.1658
[53 empty] | 0 | 0 | 0 | 0 | 0 | 1 | 1 | 0 | 0 | 0 | 0 | 0 | 0 | 0 | 0 | 0 | 0 | 1 | 0 | 0 | 0 | 0 |  | 40.6858 | 35.1658
[53 empty] | 0 | 0 | 0 | 0 | 0 | 1 | 1 | 0 | 0 | 0 | 0 | 0 | 0 | 0 | 0 | 0 | 0 | 1 | 0 | 0 | 0 | 0 |  | 40.6858 | 35.1658
[53 empty] | 0 | 0 | 0 | 0 | 0 | 1 | 1 | 0 | 0 | 0 | 0 | 0 | 0 | 0 | 0 | 0 | 0 | 1 | 0 | 0 | 0 | 0 |  | 40.6858 | 35.1658
[53 empty] | 0 | 0 | 0 | 0 | 0 | 1 | 1 | 0 | 0 | 0 | 0 | 0 | 0 | 0 | 0 | 0 | 0 | 1 | 0 | 0 | 0 | 0 |  | 40.6858 | 35.1658
[53 empty] | 0 | 0 | 0 | 0 | 0 | 1 | 1 | 0 | 0 | 0 | 0 | 0 | 0 | 0 | 0 | 0 | 0 | 1 | 0 | 0 | 0 | 0 |  | 40.6858 | 35.1658
[53 empty] | 0 | 0 | 0 | 0 | 0 | 1 | 1 | 0 | 0 | 0 | 0 | 0 | 0 | 0 | 0 | 0 | 0 | 1 | 0 | 0 | 0 | 0 |  | 40.6858 | 35.1658
[53 empty] | 0 | 0 | 0 | 0 | 0 | 1 | 1 | 0 | 0 | 0 | 0 | 0 | 0 | 0 | 0 | 0 | 0 | 1 | 0 | 0 | 0 | 0 |  | 40.6858 | 35.1658
[53 empty] | 0 | 0 | 0 | 0 | 0 | 1 | 1 | 0 | 0 | 0 | 0 | 0 | 0 | 0 | 0 | 0 | 0 | 1 | 0 | 0 | 0 | 0 |  | 40.6858 | 35.1658
[53 empty] | 0 | 0 | 0 | 0 | 0 | 1 | 1 | 0 | 0 | 0 | 0 | 0 | 0 | 0 | 0 | 0 | 0 | 1 | 0 | 0 | 0 | 0 |  | 40.6858 | 35.1658
[53 empty] | 0 | 0 | 0 | 0 | 0 | 1 | 1 | 0 | 0 | 0 | 0 | 0 | 0 | 0 | 0 | 0 | 0 | 1 | 0 | 0 | 0 | 0 |  | 40.6858 | 35.1658
[53 empty] | 0 | 0 | 0 | 0 | 0 | 1 | 1 | 0 | 0 | 0 | 0 | 0 | 0 | 0 | 0 | 0 | 0 | 1 | 0 | 0 | 0 | 0 |  | 40.6858 | 35.1658