## Sheet1
Number of Tubes | Temp T1 [°C] | Temp T2 [°C] | Temp T3 [°C] | Temp T4 [°C] | Temp T5 [°C] | Temp T6 [°C] | Temp T7 [°C] | Temp T8 [°C] | Temp T9 [°C] | Temp T10 [°C] | Hot Water Pump Setting [%] | Hot Water Flowrate Fhot [l/min] | Cold Water Valve Setting [%] | Cold Water Flowrate Fcold [l/min] | Pump Direction | Flow Orientation | Hot Fluid Measurement Point | Hot Fluid Temperature [°C] | Cold Fluid Measurement Point | Cold Fluid Temperature [°C] | Distance From Hot Inlet [mm]
4 | 54.9404 | 49.1606 | 43.8679 | 38.9324 | 34.4189 | 14.3845 | 18.0537 | 21.3982 | 25.3921 | 30.1653 | 18 | 0.96436 | 44 | 0.98877 | 1 | Countercurrent | T1 | 54.9404 | T10 | 30.1653 | 0
[17 empty] | T2 | 49.1606 | T9 | 25.3921 | 670
[17 empty] | T3 | 43.8679 | T8 | 21.3982 | 1340
[17 empty] | T4 | 38.9324 | T7 | 18.0537 | 2010
[17 empty] | T5 | 34.4189 | T6 | 14.3845 | 2680