## Sheet1
Number of Tubes | Temp T1 [°C] | Temp T2 [°C] | Temp T3 [°C] | Temp T4 [°C] | Temp T5 [°C] | Temp T6 [°C] | Temp T7 [°C] | Temp T8 [°C] | Temp T9 [°C] | Temp T10 [°C] | Hot Water Pump Setting [%] | Hot Water Flowrate Fhot [l/min] | Cold Water Valve Setting [%] | Cold Water Flowrate Fcold [l/min] | Pump Direction | Flow Orientation | Hot Fluid Measurement Point | Hot Fluid Temperature [°C] | Cold Fluid Measurement Point | Cold Fluid Temperature [°C] | Distance From Hot Inlet [mm]
4 | 58.9019 | 47.2773 | 39.2896 | 32.6331 | 27.6001 | 13.4104 | 15.1313 | 16.8198 | 19.6772 | 23.8984 | 12 | 0.48828 | 44 | 0.98877 | 1 | Countercurrent | T1 | 58.9019 | T10 | 23.8984 | 0
[17 empty] | T2 | 47.2773 | T9 | 19.6772 | 670
[17 empty] | T3 | 39.2896 | T8 | 16.8198 | 1340
[17 empty] | T4 | 32.6331 | T7 | 15.1313 | 2010
[17 empty] | T5 | 27.6001 | T6 | 13.4104 | 2680