## Sheet1
| Number of Tubes | Temp T1 [∞C] | Temp T2 [∞C] | Temp T3 [∞C] | Temp T4 [∞C] | Temp T5 [∞C] | Temp T6 [∞C] | Temp T7 [∞C] | Temp T8 [∞C] | Temp T9 [∞C] | Temp T10 [∞C] | Hot Water Pump Setting [%] | Hot Water Flowrate Fhot [l/min] | Cold Water Valve Setting [%] | Cold Water Flowrate Fcold [l/min] | Pump Direction | Flow Orientation | Hot Fluid Measurement Point | Hot Fluid Temperature [∞C] | Cold Fluid Measurement Point | Cold Fluid Temperature [∞C] | Distance From Hot Inlet [mm]
0 | 2 | 60.2332 | 56.1094 | 55.4275 | 53.1545 | 52.8623 | 36.2048 | 19.7747 | 45.2317 | 19.5474 | 35.0684 | 28 | 2.0264 | 42 | 0.63477 | 1 | Countercurrent | T1 | 60.2332 | T10 | 35.0684 | 0
0 | 0 | 0 | 0 | 0 | 0 | 0 | 0 | 0 | 0 | 0 | 0 | 0 | 0 | 0 | 0 | 0 | 0 | T2 | 56.1094 | T9 | 19.5474 | 670
0 | 0 | 0 | 0 | 0 | 0 | 0 | 0 | 0 | 0 | 0 | 0 | 0 | 0 | 0 | 0 | 0 | 0 | T3 | 55.4275 | T8 | 45.2317 | 1340