## Sheet1
| Number of Tubes | Temp T1 [∞C] | Temp T2 [∞C] | Temp T3 [∞C] | Temp T4 [∞C] | Temp T5 [∞C] | Temp T6 [∞C] | Temp T7 [∞C] | Temp T8 [∞C] | Temp T9 [∞C] | Temp T10 [∞C] | Hot Water Pump Setting [%] | Hot Water Flowrate Fhot [l/min] | Cold Water Valve Setting [%] | Cold Water Flowrate Fcold [l/min] | Pump Direction | Flow Orientation | Hot Fluid Measurement Point | Hot Fluid Temperature [∞C] | Cold Fluid Measurement Point | Cold Fluid Temperature [∞C] | Distance From Hot Inlet [mm]
0 | 2 | 60.3306 | 53.5117 | 51.7583 | 48.2839 | 47.5696 | 35.1333 | 20.0994 | 40.1987 | 19.8071 | 32.3083 | 18 | 0.98877 | 42 | 0.65918 | 1 | Countercurrent | T1 | 60.3306 | T10 | 32.3083 | 0
0 | 0 | 0 | 0 | 0 | 0 | 0 | 0 | 0 | 0 | 0 | 0 | 0 | 0 | 0 | 0 | 0 | 0 | T2 | 53.5117 | T9 | 19.8071 | 670
0 | 0 | 0 | 0 | 0 | 0 | 0 | 0 | 0 | 0 | 0 | 0 | 0 | 0 | 0 | 0 | 0 | 0 | T3 | 51.7583 | T8 | 40.1987 | 1340