## Sheet1
| Number of Tubes | Temp T1 [∞C] | Temp T2 [∞C] | Temp T3 [∞C] | Temp T4 [∞C] | Temp T5 [∞C] | Temp T6 [∞C] | Temp T7 [∞C] | Temp T8 [∞C] | Temp T9 [∞C] | Temp T10 [∞C] | Hot Water Pump Setting [%] | Hot Water Flowrate Fhot [l/min] | Cold Water Valve Setting [%] | Cold Water Flowrate Fcold [l/min] | Pump Direction | Flow Orientation | Hot Fluid Measurement Point | Hot Fluid Temperature [∞C] | Cold Fluid Measurement Point | Cold Fluid Temperature [∞C] | Distance From Hot Inlet [mm]
0 | 2 | 57.4731 | 47.3098 | 43.9004 | 39.7766 | 39.2246 | 36.4971 | 20.3267 | 30.9446 | 20.1318 | 28.0547 | 12 | 0.47607 | 42 | 0.73242 | 1 | Countercurrent | T1 | 57.4731 | T10 | 28.0547 | 0
0 | 0 | 0 | 0 | 0 | 0 | 0 | 0 | 0 | 0 | 0 | 0 | 0 | 0 | 0 | 0 | 0 | 0 | T2 | 47.3098 | T9 | 20.1318 | 670
0 | 0 | 0 | 0 | 0 | 0 | 0 | 0 | 0 | 0 | 0 | 0 | 0 | 0 | 0 | 0 | 0 | 0 | T3 | 43.9004 | T8 | 30.9446 | 1340