## Sheet1
| Number of Tubes | Temp T1 [°C] | Temp T2 [°C] | Temp T3 [°C] | Temp T4 [°C] | Temp T5 [°C] | Temp T6 [°C] | Temp T7 [°C] | Temp T8 [°C] | Temp T9 [°C] | Temp T10 [°C] | Hot Water Pump Setting [%] | Hot Water Flowrate Fhot [l/min] | Cold Water Valve Setting [%] | Cold Water Flowrate Fcold [l/min] | Pump Direction | Flow Orientation | Hot Fluid Measurement Point | Hot Fluid Temperature [°C] | Cold Fluid Measurement Point | Cold Fluid Temperature [°C] | Distance From Hot Inlet [mm]
0 | 2 | 56.2068 | 53.0571 | 49.2905 | 49.2581 | 49.3555 | 20.1968 | 26.7559 | 13.8325 | 22.8918 | 30.425 | 39 | 2.9663 | 43 | 1.2207 | 1 | Countercurrent | T1 | 56.2068 | T10 | 30.425 | 0
0 | 0 | 0 | 0 | 0 | 0 | 0 | 0 | 0 | 0 | 0 | 0 | 0 | 0 | 0 | 0 | 0 | 0 | T2 | 53.0571 | T9 | 22.8918 | 670
0 | 0 | 0 | 0 | 0 | 0 | 0 | 0 | 0 | 0 | 0 | 0 | 0 | 0 | 0 | 0 | 0 | 0 | T3 | 49.2905 | T8 | 13.8325 | 1340