## Sheet1
| Number of Tubes | Temp T1 [°C] | Temp T2 [°C] | Temp T3 [°C] | Temp T4 [°C] | Temp T5 [°C] | Temp T6 [°C] | Temp T7 [°C] | Temp T8 [°C] | Temp T9 [°C] | Temp T10 [°C] | Hot Water Pump Setting [%] | Hot Water Flowrate Fhot [l/min] | Cold Water Valve Setting [%] | Cold Water Flowrate Fcold [l/min] | Pump Direction | Flow Orientation | Hot Fluid Measurement Point | Hot Fluid Temperature [°C] | Cold Fluid Measurement Point | Cold Fluid Temperature [°C] | Distance From Hot Inlet [mm]
0 | 1 | 58.3174 | 53.9338 | 53.9014 | 53.8364 | 53.9663 | 23.9634 | 32.698 | 44.3875 | 13.248 | 23.1516 | 39 | 3.0396 | 43 | 1.2817 | 1 | Countercurrent | T1 | 58.3174 | T10 | 23.1516 | 0
0 | 0 | 0 | 0 | 0 | 0 | 0 | 0 | 0 | 0 | 0 | 0 | 0 | 0 | 0 | 0 | 0 | 0 | T2 | 53.9338 | T9 | 13.248 | 670