## Sheet1
| Number of Tubes | Temp T1 [°C] | Temp T2 [°C] | Temp T3 [°C] | Temp T4 [°C] | Temp T5 [°C] | Temp T6 [°C] | Temp T7 [°C] | Temp T8 [°C] | Temp T9 [°C] | Temp T10 [°C] | Hot Water Pump Setting [%] | Hot Water Flowrate Fhot [l/min] | Cold Water Valve Setting [%] | Cold Water Flowrate Fcold [l/min] | Pump Direction | Flow Orientation | Hot Fluid Measurement Point | Hot Fluid Temperature [°C] | Cold Fluid Measurement Point | Cold Fluid Temperature [°C] | Distance From Hot Inlet [mm]
0 | 4 | 43.738 | 44.9719 | 46.5955 | 48.9983 | 53.4792 | 14.1897 | 23.7686 | 28.8015 | 32.5032 | 35.5229 | 34 | 1.9897 | 44 | 1.0132 | 0 | Cocurrent | T5 | 53.4792 | T6 | 14.1897 | 0
0 | 0 | 0 | 0 | 0 | 0 | 0 | 0 | 0 | 0 | 0 | 0 | 0 | 0 | 0 | 0 | 0 | 0 | T4 | 48.9983 | T7 | 23.7686 | 670
0 | 0 | 0 | 0 | 0 | 0 | 0 | 0 | 0 | 0 | 0 | 0 | 0 | 0 | 0 | 0 | 0 | 0 | T3 | 46.5955 | T8 | 28.8015 | 1340
0 | 0 | 0 | 0 | 0 | 0 | 0 | 0 | 0 | 0 | 0 | 0 | 0 | 0 | 0 | 0 | 0 | 0 | T2 | 44.9719 | T9 | 32.5032 | 2010
0 | 0 | 0 | 0 | 0 | 0 | 0 | 0 | 0 | 0 | 0 | 0 | 0 | 0 | 0 | 0 | 0 | 0 | T1 | 43.738 | T10 | 35.5229 | 2680